## v3
electronics |  |  |  |  | https://www.rvspaleis.nl/bouten/binnenzeskant/iso-7380/iso-7380-[-]-a2/iso-7380-[-]-a2-[-]-m3 | [5 empty] | t slot nut? | threaded insert | threaded insert: |  | 42
orbiter v2 | 1 | 60.44 |  |  | m3x8mm | 42 | [6 empty] | m3 t slot nut: |  | 132
pcb klicky | 1 | 5.43 |  |  | linear rail X | 14 |  | socket cap |  |  | 1 | 0
5015 24v | 1 | 5.65 |  |  | linear rail Y | 28 | (2x14st) | socket cap |  |  | 1 | 0 | bearings
bambulab hotend | 1 | 10.69 |  | x1 | bed spring plates | 8 | 4x2 | socket cap / button head |  |  | 1 | 0 | F623zz
skr pico | 1 | 27.64 | [10 empty] | belt tensioner | 8
|  |  |  | . | m3x10mm | 110 | [6 empty] | xy joiner | 8
360w voeding? | 1 | 27.89 | ali | meanwell | frame plates | 80 |  | button head |  |  | 1 | 0 | motor holder | 12
adxl345 | 1 | 10.73 | ali | nozzle mount | motor mounts | 28 |  | socket cap |  |  | 0 | 1 | total | 28
toolhead board | 1 | 20.01 | ali | voron afterburner | belt tensioner | 2 |  | button head |  |  | 1 | 0
neopixels | ~700mm | x
kabels |  |  |  |  | m3x30 | 14
5m 5 color awg22 | 1 | 9.06 |  |  | motor mounts | 8 |  | socket cap |  |  | 0 | 1
1m shrink tube | 1 | 2.07 |  |  | belt tensioner | 2 |  | socket cap / button head |  |  | 0 | 1
jst hx 2.54 | 1 |  |  | met tool | xy joiner | 4 |  | socket cap / button head |  |  | 0 | 1
motion
mgn9 350mm | 3 | 31.62 | ali | mgn9H | m5 x20 | 20
belt gt2 6mm | 4(m) | 9.56 | [8 empty] | 19.14
f623zz | 30 | 10
misc |  |  |  |  | frame | [9 empty] | frame
t nut 2020 m3 | 100 | 3.79 |  |  | 2020 profile (m5 hole): |  | https://www.motedis.nl |  |  | 6m | 1.5m |  |  |  | 2020 profile (m5 hole): |  | aluprofielen
threaded insert | 250 | 7.15 |  |  | 440 | 4 | motedis | verticaal frame |  | x |  | 1796 |  |  | 440 | 4 | motedis | verticaal frame | 2.42 | 9.68 | 1760
lead screw nut pom | 2 | 3.22 |  |  | 340 | 10 | motedis | horizontaal frame |  | x |  | 3490 |  |  | 340 | 10 | motedis | horizontaal frame | 1.98 | 19.8 | 3400
[11 empty] | x | 0 |  |  | 280 | 2 | ender | be z | 1.54 | 3.08 | 560
|  | 244.95 |  |  | 280 | 2 | ender | be z | [6 empty] | 240 | 2 | motedis | bed | 1.32 | 2.64 | 480
profielen | 51 |  |  |  | 240 | 2 | motedis | bed |  | x |  | 498 |  |  | 230 | 2 | motedis | bed | 1.26 | 2.52 | 460
bouten | 34 |  |  |  | 230 | 2 | motedis | bed |  |  | x | 478 |  |  | 220 | 1 | motedis | x as (motor) | 1.21 | 1.21 | 220
aliexpress | 244.95 |  |  |  | 220 | 1 | motedis | x as (motor) |  | x |  | 229 |  |  | 100 | 2 | motedis | z as spacer | 0.55 | 1.1 | 200
raspberry | 20 |  |  |  | 100 | 2 | motedis | z as spacer |  |  | x | 218
| 349.95 | [7 empty] | price | 24.46 |  | 6709 | [6 empty] | vat | 8.4063 | 7080
[9 empty] | shipping | 11.58 | [8 empty] | shipping | 6.99
[9 empty] | total | 36.03 | [8 empty] | total | 55.4263
raspberry pi
[5 empty] | raspberry pi zero 2w | 1 | 22 | https://www.kiwi-electronics.com/nl/raspberry-pi-zero-2-w-10770?search=pi%20zero%202w
3d prints
frame |  | gram filament | 148
corner plate | 16 | 8
gantry
motor holder | 1 | 20
motor holder bottom left | 1
motor holder top right | 1
motor holder top left | 1
xy joiner | 2
bearing spacer 2mm | 14 | 1
bearing spacer 10mm | 14 | 1
belt tensioner | 2
bed
wheel holder | 4
fan holder | 4
bed screw holder | 4
z motion
stepper holder | 2
electronics box
spool holder frame | 2
spool holder axle | 2
panels
latch | 4
removable hinge | 4 | ?

## Sheet3
electronics |  | from ender? | amount | cost | source | note
motherboard | skr pico | no | 1 | 22.79 | https://www.aliexpress.com/item/1005004046648820.html?spm=a2g0o.order_list.order_list_main.33.749f79d2awWuho | very cheap modern motherboard
pi | pi zero 2w | no | 1 | 20 |  | get it from a reputable supplier, clones may not work
hotend | bambu clone | no | 1 | 22.23 | https://www.aliexpress.com/item/1005006071575551.html?spm=a2g0o.order_detail.order_detail_item.9.225e6d768yd9KV | cheap well performing hotend, other hotends are fine but currently not supported
heated bed | creality 24v | yes | 1
extruder | orbiter v2 | no | 1 | 60,29 | https://www.aliexpress.com/item/1005004247214578.html?spm=a2g0o.order_detail.order_detail_item.7.548f6d76p7ewE9 | good lightweight extruder for direct drive. Other extruders are also fine but currently not supported in the CAD
part cooling fan | 24v 5015 blower | no | 1 | 5.63 | https://www.aliexpress.com/item/32844339310.html?spm=a2g0o.order_detail.order_detail_item.3.548f6d76p7ewE9 | you get 2
hotend fan | 24v 4010 blower | yes | 1
motors | nema 17 | yes | 4
probe | pcb klicky | no | 1 | 5.43 | https://www.aliexpress.com/item/1005005467101449.html?spm=a2g0o.order_detail.order_detail_item.7.225e6d768yd9KV | very cheap and versatile probe
toolhead pcb | fysetc afterburner | no | 1 | 20.02 | https://www.aliexpress.com/item/1005005219482255.html?spm=a2g0o.order_detail.order_detail_item.11.225e6d768yd9KV | you can use whatever hotend pcb you want or even go without one. I didnt want canbus so I picked this one
power supply | meanwell lrs 350 | no but possible | 1 | 27.82 | https://www.aliexpress.com/item/1005005548805950.html?spm=a2g0o.order_list.order_list_main.28.749f79d2awWuho | better quality power supply than the stock ender 3 one
air filtration | 24v 5015 blower | no | 1 | 0 | https://www.aliexpress.com/item/32844339310.html?spm=a2g0o.order_detail.order_detail_item.3.548f6d76p7ewE9 | you get 2
input shaper | adxl | no | 1 | 10.73 | https://www.aliexpress.com/item/1005006079473058.html?spm=a2g0o.order_detail.order_detail_item.13.225e6d768yd9KV | pick any kind, this one with the usb cable doesnt work with the pi zero though
motion
belts | 2x 200mm 6mm gates gt2 | no | 1 | 12.46 | https://nl.aliexpress.com/item/1005004822740666.html?spm=a2g0o.order_list.order_list_main.53.749f79d2awWuho&gatewayAdapt=glo2nld | you need 2 pieces of 200mm, gates belts are preferred for their lower stretch during use
bearings | F623zz | no | 26 | 8.82 | https://nl.aliexpress.com/item/32660308298.html?spm=a2g0o.order_list.order_list_main.5.749f79d2awWuho&gatewayAdapt=glo2nld | 3x NO.1 set is enough
linear rails | 300mm mgn 9 clone | no | 3 | 31.62 | https://nl.aliexpress.com/item/1000007480470.html?spm=a2g0o.order_list.order_list_main.43.749f79d2awWuho&gatewayAdapt=glo2nld | clean and lubricate before use, they get much smoother.
lead screws | 230mm ender 3 type | 1 | 2
lead screw nut | pom anti backlash | yes | 2 | 1.61 | https://www.aliexpress.com/item/1005005383117091.html?spm=a2g0o.order_detail.order_detail_item.3.225e6d768yd9KV | .
z motion | v wheels | yes | 8
X axis gantry | 15x15 square aluminium extrusion |  | 350mm | 2.5 |  | get it from a hardware store 2020 tslot extrusions are currently not supported
bed spring | silicone (optional) | no | 4 | 2.22 | https://www.aliexpress.com/item/1005005323960823.html?spm=a2g0o.order_detail.order_detail_item.5.225e6d768yd9KV | optional
frame | all 2020, GET SLOT 6. Some need to be V-slot but you can use only V-slot
| 440mm |  | 4 |  |  | 2 must be V-slot
320
extra hardware
m5/6 bolts | size depends on the thread you can tap in the extrusions
| 20mm | 8 | 28 |  |  | button head (for blind joint)
m3 bolts | for internal parts | no
| 35mm | no | 8 |  |  | socket cap (for motor mounts)
| 30mm | no | 6 |  |  | socket cap
| 14mm | no | IDK |  |  | socket cap
| 10mm | no | 100 |  |  | button head
| 8mm | no | 100 |  |  | socket cap
t slot nuts
m3 threaded insert | 5x5xm3 | no | 200